## Sheet1
XYZ Gantry calculation

Motor
Torque	2	Nm
Speed	500	rpm	8.3333333333	Hz

Spindle
Pitch	0.005	m
Spindle diameter	0.03	m
Spindle length	3

Resulting speed and force
Speed	0.042	m/sec
Linear force (static)	2513	N	251.3274122872	kg

Y moving mass
Moving mass	30	kg	(note use ½ the mass of XZ stage, due to two parallel drive axis)

Spindle weight	6.36173	kg
Reduced moment of inertia (mass to torque)	0.00075	kgm2
Spindle moment of inertia	0.00072	kgm2
Sum MOI (spindle+load)	0.00147	kgm2		(ratio load/spindle)		1.0479337817

Spindle accelleration	217	omw/sec2	1364.54	rad/sec2
Linear accelleration	1.09	m/sec2
Time to max velocity	0.038	sec